## Sheet1
Nearest | Longest | Base | Focal | Zoom | mag | Parallax | Focus On | Image
meter | meter | mm | mm |  |  | mm | meter | Height
4 | 90000 | 140.5827 | 34 | 1 | 0.0085729 | 1.2 | 7.9996 | 19.8176
mm | mm | 117.0522 | 40.8 | 1.2 | 0.010305 | Base as fraction: |  | 23.822
4000 | 90000000 | 100.2448 | 47.6 | 1.4 | 0.012043 | N/ | 30 | 27.8401
|  | 87.6392 | 54.4 | 1.6 | 0.013788 | Camera |  | 31.8721
Base if L<2N |  | 77.8348 | 61.2 | 1.8 | 0.015538 | Screen |  | 35.918
FALSE | mm | 69.9913 | 68 | 2 | 0.017294 | Height: mm | 36.5 | 39.978
|  | 63.5739 | 74.8 | 2.2 | 0.019056 | (Sony V3 37) |  | 44.0519
Pace Calibrate: |  | 58.2261 | 81.6 | 2.4 | 0.020825 | Object Height |  | 48.1401
Paces | Meter | 53.701 | 88.4 | 2.6 | 0.022599 | at N: X meter | 1.52 | 52.2424
16 | 11.4 | 49.8224 | 95.2 | 2.8 | 0.02438 |  |  | 56.359
0.7125 | m/pace | 46.4609 | 102 | 3 | 0.026167 | Linear Parallax | Typical | 60.49
|  | 43.5196 | 108.8 | 3.2 | 0.027961 | 35mm 3D pairs | 1.2mm | 64.6354
Enter paces |  | 40.9243 | 115.6 | 3.4 | 0.02976 | anaglyph | 1.8mm | 68.7954
paces: | 20 | 38.6174 | 122.4 | 3.6 | 0.031566 |  |  | 72.9699
distance: | 14.25 | 36.5533 | 129.2 | 3.8 | 0.033378 | Zoom |  | 77.1591
|  | 34.6956 | 136 | 4 | 0.035197 | Telephoto factor from wide |  | 81.363
Map Calibrate: |  | 27.6365 | 170 | 5 | 0.044386 | angle Focal Length |  | 102.6066
Scale | 150000 | 22.9304 | 204 | 6 | 0.053741 | (Shows on Sony V3 screen) |  | 124.2308
Enter map mm |  | 19.5689 | 238 | 7 | 0.063264 |  |  | 146.2458
mm: | 20 | 17.0478 | 272 | 8 | 0.072961 | Focal Length |  | 168.6624
meters: | 3000 | 15.0869 | 306 | 9 | 0.082837 | 35mm equivalent. |  | 191.4916
|  | 13.5182 | 340 | 10 | 0.092896 | Sony V3 Focal = 34mm |  | 214.745
|  | 12.2347 | 374 | 11 | 0.10314 |  |  | 238.4345
Yellow |  | 11.1652 | 408 | 12 | 0.11359 | Image Height |  | 262.5724
Enter data |  | 10.2602 | 442 | 13 | 0.12423 | Height, mm, on camera screen |  | 287.1716
Blue |  | 9.4844 | 476 | 14 | 0.13507 | of an object X meter high @ N |  | 312.2456
Read answer |  | 8.8121 | 510 | 15 | 0.14613 |  |  | 337.808
|  | 8.2239 | 544 | 16 | 0.15741 | Base L<2N: |  | 363.8735
|  | 7.7048 | 578 | 17 | 0.16891 | Davis Correction. |  | mm
http://www.kiwizone.com/stereo |  |  |  |  | John Wattie |  | version 1.2 | O6O815
Blue cells are locked. Make a copy. Remove protection, then upload to PDA via ActiveSync.
Quality control: keep backup of the locked spreadsheet to check PDA is giving original answers
You can accidently corrupt unlocked formula cells: if so: upload again from the backup.